## EEE
PRACTICALS LIST (Electrical Lab)
Subject: Elements of Electrical Engineering |  | Course: TE2K
Subject Code: 312315 |  | A.Y.: 2025-26
Sr.No. | Name of the Practicals | Equipments Required
1 | Demonstration of Faraday's law of electro-magnetic induction for statically and dynamically induced emf. | Bar Magnet, Galvonameter, Inductive Coil
2 | Demonstration of Mutually induced EMF by using single-phase transformers. | Voltmeter 0-300 V AC Voltmeter 0-1500 V AC Single phase Transformer 1 kVA 230/115 V Single phase autotransformer 1 kVA, 0-270V, 10Amp
3 | Measure frequency, Time period, Peak value, RMS value of sinusoidal AC waveform using CRO. | CRO with probe(10 Hz- 30 MHz), Function Generator(0.1 Hz – 11 MHz )
4 | Observe the phase difference between voltage and current on CRO for resistive, inductive, and capacitive load and comment on the nature of the power factor (Lagging, Leading, Unity). | Rheostat, Inductor, Capacitor, Voltmeter, Ammeter, CRO
5 | Connect three phase star connected balanced load and verify the relationship between line voltage and phase voltage, line current and phase current. | Three phase variac,Three phase load,Ammeter(0-10A),Voltmeter(0-500)V
6 | Connect three phase delta connected balanced load and verify the relationship between line voltage and phase voltage, line current and phase current. | Three phase variac,Three phase load,Ammeter(0-10A),Voltmeter(0-500)V
7 | Determine the transformation ratio current ratio of single phase transformer. | Ammeter 0-10 A AC, Voltmeter 0-300 V AC, Single phase Transformer 1 kVA 230/115 V, Resistive load Single phase 230V, 15 A
8 | Demonstration of working of pulse transformer by observing input pulse and output pulse of pulse transformer on CRO. | Pulse transformer, CRO 10 Hz- 30 MHz, Function Generator 0.1 Hz – 11 MHz.
9 | Identify different types of DC motor by observing terminal connections and also identify different parts of DC motor. | DC motor 3 HP 220V
10 | Start any DC motor using corresponding starter and observe speed on tachometer. | DC motor 3 HP 220V, DC Supply 220V 20A, Three point starter, Tachometer
11 | Start single phase induction motor and reverse the direction of rotation of it. | Single phase induction motor 1/2 HP,230V, Ammeter 0-5 A, Voltmeter 0-300 V, Autotransformer Single phase 0-270V, 10A
12 | Start universal motor and reverse the direction of rotation of it. | Universal motor, AC or DC Supply
13 | Identify different types of fuses and circuit breakers. State their specification for suitable application. | Different switchgears
14 | Testing of earthing using a test lamp and comment on it. | 3 pin socket with Switch, Lamp with holder

## BEE
PRACTICALS LIST (Basic Electronics Lab)
Subject: Basic Electrical and Electronics |  | Course: ME3K
Subject Code: 312020 |  | A.Y.: 2025-26
Sr.No. | Name of the Practicals | Equipments Required
1 | Measure voltage and current in single phase circuits with resistive load using appriopriate meters | Auto tranformer,Voltmeter(0-500)V,Ammeter(0-1)A, wattmeter(300V,2.5A), rheostat
2 | Power measurement in single phase circuit | Auto tranformer,voltmeter(0-500)V,ammeter(0-1)A, Wattmeter(300V,2.5A), rheostat
3 | Energy measurement | Energy meter analog(5-10A,50HZ),stop watch,Wattmeter(0-400w,5A),UPF
4 | Ac signal parameter | Function genrator,CRO
5 | Line and Phase voltage measurement of star delta connection | Three phase variac,Three phase load,Ammeter(0-10A),Voltmeter(0-500)V
6 | Battery testing | DMM,Battery
7 | Input and Output quantites of single phase transformer | Single phase transformer resistive load,Ammeter(0-10A),Voltmeter(0-500)V
8 | Continuity test of transformer winding | DMM,Single phase transformer
9 | Auto transformer | Ammeter(0-10A),Voltmeter(0-500)V,Autotranformer,Resistive Load
10 | Single phase Induction motor | Single phase Induction motor
11 | Electrical wire specification | Wires
12 | Electrical switch board assembly | Wooden box, Three core electric wire of 20 guage,2 two in one sockets(5 A,15A),
13 | Passive electronic components | CRO,Capacitor,Resistor,Inductor
14 | Resistor in series and parallel connection | Resistor,Breadboard,DMM
15 | LCR Q meter | LCR Q meter,Resistor, Inductor,Capacitor
16 | Active electronic components | CRO, PN Junction diode, Zener diode
17 | PN junction diode | DMM, PN Junction Diode
18 | Seven Segment display | SSD Trainer kit
19 | Built /test half wave rectifier | CRO, Transformer, Diode, Voltmeter(0-20)V
20 | Bridge rectifier | CRO, Transformer, Diodes, Voltmeter(0-20)V
21 | Testing of NPN transistor | DC power supply, DC Voltmeter(0-2)V (0-20)V, DC Ammeter (0-50mA)(0-500microAmp) Transistor, Resistor
22 | Soldering and Desoldering | Soldering Gun, De-soldering Gun
23 | Zener diode | DMM, Power supply, Zener diode characteristics kit
24 | Three terminals voltage regulator | IC 7805, IC7912, DMM

## EWP
PRACTICALS LIST (Basic Electronics)
Subject: Engineering Workshop Practice |  | Course: TE1K
Subject Code: 311007 |  | A.Y.: 2025-26
Sr.No. | Name of the Practicals | Equipments Required
1 | Fire extinguishers and accessories | Multipurpose (A,B,C) 2A:21B, 6kg
2 | Fitting shop hand tools and equipment | Hack Saw, Try Square, Chisel,Ball Peen Hammer,Divider,Vernier Caliper
3 | Fitting shop machine tools and equipment | Drilling Machine,Shaping Machine
4 | Fitting job preparation | Metal Piece, Steel rule, Scriber, Try square, Hand drill, Hack Saw
5 | Identification of tools and equipment in sheet metal shop | Hack Saw, Hand folder, Edge Rolling Tool, Lancing Chisel,Soldering Iron,Rivet Set, Bench Vice,Clamps
6 | Passive, active and SMD components | Relay, Transistor, Resistor, Capacitor
7 | Multimeter | DMM
8 | Determination of resistor value | Resistor, DMM
9 | Diode testing | Diode,DMM
10 | 7- Segment display | 7 Segment Display Kit, IC,Breadboard, DMM
11 | Testing resistors on breadboard using multimeter | Resistor, Breadboard, DMM
12 | Testing capacitors on breadboard using multimeter | Capacitor, LCR Meter
13 | Identification of windings of transformer | Transformer,DMM
14 | Relay terminals | Relay
15 | Soldering and desoldering components on PCB | PCB, Soldering Gun, Desoldering Pump
16 | Building circuit on breadboard | Relay, LED, Resistor
17 | Building circuit using relay and components | Relay, LED, Resistor
18 | Draw sketches of various ancient tools | Wire Stripper, Screw Driver , Tester, IC plucker

## FEE
PRACTICALS LIST (Electrical Lab)
Subject: Fundamentals of Electrical Engineering |  | Course: EE2K
Subject Code: 312310 |  | A.Y.: 2025-26
Sr.No. | Name of the Practicals | Equipments Required
1 | Preparation of Layout of Electrical Engineering Laboratory. | Drawing tools
2 | Operation of fire extinguisher and preparation of safety rules charts | Fire Extinguishers,Safety Charts
3 | Check lab supply system and make use of relevant electric tools for various applications. | Electrician tool kit, Steel rule 150mm
4 | Verification of Ohm's Law | EMF Source (0-12V), DC Voltmeter (0-5V), DC Ammeter (0-1A), Rheostat (0-500Ω) , Resistance Wire, Connecting Wires
5 | Read analog meters for measurement of various electrical quantities in AC/DC circuits | Ammeter, Voltmeter , Resistive/Lamp Load (10A,230V,2.5KW ), Single Phase Variac (0-230V),10A, Connecting wire
6 | Use of Multimeter and Clip-On meter for the measurement of AC/DC Current, Voltage and Resistance in the given circuit | Single phase Variac/ Dimmerstat (0-270V 4A), Ammeter , Voltmeter, Digital Multimeter (Voltage:DC:600Volts;AC:600Volts, Current:DC:20amps;AC:20amps ), Clip on Meter, EMF source, Load Bank , Rheostat
7 | Measurement of frequency, Time period, Peak Value and Average Value of the given A.C. wave on CRO. | CRO with probe(10 Hz- 30 MHz), Function Generator(0.1 Hz – 11 MHz )
8 | Verification of Kirchoff's Voltage Law | EMF Source 0-1A 0-20V , Voltmeter, Resistance.
9 | Verification of Kirchoff's Current Voltage Law | EMF Source 0-1A 0-20V, DC milliammeter
10 | Use of rheostat as current regulator and potential divider | EMF source, DC ammeter (0-1-2A) ,DC voltmeter (0-300V) ,Rheostat , Lamp Load
11 | Determination of PD,EMF and internal resistance of DC source . | EMF source (0-35V) , DC ammeter, DC voltmeter ,Resistive load, Suitable load, Switch
12 | Verification of parameters of two/three resistances connected in series connection | EMF source (0-1A 0-20V), Voltmeter, DC milliammeter, Resistive load, Series resistance
13 | Verification of parameters of two/three resistances connected in parallel connection. | EMF source (0-1A 0-20V), Voltmeter, DC milliammeter, Resistance, Switch
14 | Plot the charging characteristics of capacitor and find the time constant (RC). | EMF source (0-1uA ,0-20V),Voltmeter, Ammeter, Capacitor, Resistance, Stopwatch
15 | Plot the discharging characteristics of capacitor and find the time constant (RC). | EMF 0-20V,Voltmeter,Ammeter,Capacitors, Resistance, Stopwatch
16 | Verification of the equivalent capacitance in series connected circuits | EMF (0-1A 0-20V), Voltmeter,Capacitor
17 | Verification of equivalent capacitance of the parallel connected circuits | EMF (0-1A 0-20V), Voltmeter,Capacitor
18 | Plot B-H curve for the given magnetic material. | Ammeter, Voltmeter, Rheostat , Choke Coil
19 | Plot magnetization curve for magnetic core | Autotransformer, Ammeter, Voltmeter, Transformer
20 | Study of Hysterisis loop for the given transformer coil | EMF (5-10A, 0-300V) Ammeter, Voltmeter, Transformer(0.5/1KVA ), Switch, Resistance
21 | Verification of Faraday's Law of Electromagnetic Induction ( Statically Induced EMF) | Bar Magnet, Galvonameter, Inductive Coil
22 | Verification of Faraday's Law of Electromagnetic Induction ( Dynamically Induced EMF) | Bar Magnet, Galvonameter, Inductive Coil
23 | Verification of Fleming's Right Hand Rule | A pair of Magnets, Galvanometer, Conductor
24 | Verification of Fleming's Left Hand Rule | Pole shoe magnet DC Power Source Switch , Inductive Coil, Stands

## EOE
PRACTICALS LIST (Basic Electronics)
Subject: ELEMENTS OF ELECTRONICS |  | Course: EE2K
Subject Code: 312309 |  | A.Y.: 2025-26
Sr.No. | Name of the Practicals | Equipments Required
1 | Identification of Active and Passive components and DMM handeling. | Multimeter, Electronic Components (Resistor, Capacitor, Inductor, PN junction diode, Zener diode, LED, BJT, FET, Integrated circuit.)
2 | Measurement of amplitude, time period and frequency of given signal on CRO | CRO 0-20MHz, Function Generator 0-1 MHz.
3 | Check the performance of PN Junction diode. | Multimeter, DC Regulated power supply, DC Voltmeter 0-20V, DC Ammeter 0 - 200 mA, Diode IN4007, Resistor 1KΩ(0.5watts/0.25watts), Bread board
4 | Check performance of Zener diode. | Multimeter, DC Regulated power supply, DC Voltmeter 0-20V, DC Ammeter 0 - 200 mA, Diode IN4735, Resistor 1KΩ(0.5watts/0.25watts)
5 | Test the performance of photo diode by varying the light intensity as well as the distance of the light source. | Multimeter, DC Regulated power supply,Transformer, DC Voltmeter 0-20V, DC Ammeter 0 - 200 mA, Photodiode BPW 34,Lux Meter, Resistor 2.2KΩ, 1.1KΩ, Bread board
6 | Construct and Test the half wave rectifier. | Transformer Step down 9-0-9 V, 500mA, DMM, CRO 25 MHz, dual trace, 15 MΩ input impedance, Diode 1N4007, Resistor1KΩ/10KΩ(0.5watts/0.25watts)
7 | Prepare and Test the half wave rectifier with LC filter/ π filter | Transformer 12-0-12V AC, 500 mA, Multimeter,C.R.O. 25MHz, Dual trace, 15MΩ input impedance, Resistor 10KΩ, 0.5 Watt., Diode 1N4007, Capacitor 10μF, Inductor 10H
8 | Build and Test the full wave rectifier using two diodes | Transformer 12-0-12V AC, 500 mA, Multimeter, C.R.O. 25MHz, Dual trace, 15MΩ input impedance, Resistor 10KΩ, 0.5 Watt, Diode 1N4007
9 | Build and Test the full wave rectifier using two diodes | Transformer 12-0-12V AC, 500 mA, Multimeter, C.R.O. 25MHz, Dual trace, 15MΩ input impedance, Resistor 10KΩ, 0.5 Watt, Diode 1N4007, Function Generator
10 | Use LC/ π filter with full wave rectifier to measure ripple factor. | Transformer (centre tapped) 12-0-12V AC, 500 mA, Multimeter, C.R.O. 25MHz, Dual trace, 15MΩ input impedance, Resistor 10KΩ, 0.5 Watt, Capacitor 1.00mF, Diode 1N4007, Inductor 1nH
11 | Prepare and Test the full wave rectifier on bread board using IC KBU 808 with filter. | Variable DC power supply 0-30V, 2A, SC protection, Transformer 9-0-9VAC,500mA, DMM, IC KBU 808 IF=8A, VF=1V
12 | Build clipper circuit and observe the waveforms. | DMM, DC Regulated Power Supply, Cathode Ray Oscilloscope Dual Trace 20Mhz. 1 5Mega ohm Input impedance, Function Generator , Diode 1N4007, Resistor1KΩ(0.5watts/0.25watts)
13 | Construct clamper circuit and observe waveforms. | Digital Multimeter, Cathode Ray Oscilloscope Dual Trace 20Mhz. 1 5Mega ohm Input impedance, Function Generator, Diode IN4007, Resistors l KΩ (0.5watts/0.25watts, Capacitor 1μf
14 | Identify and select transistors for given application using datasheets | Digital Multimeter, Cathode Ray Oscilloscope Dual Trace 20Mhz. 1 5Mega ohm Input impedance, Transistors Power Transistors 2N2955(NPN) 2N3055(PNP),
15 | Build and Test the performance of BJT in CB mode | DMM, Regulated power supply Variable DC power supply 0- 30V, 2A, SC protection, display for voltage and current, DC Voltmeter 0-20 V,DC Ammeter 0 - 200 mA, Transistor BC107, Resistor 1KΩ (0.5watts/0.25watts)
16 | Construct and test the circuit for BJT in common emitter configuration. | Multimeter, DC Regulated power supply, DC Voltmeter 0-20V, DC Ammeter 0 - 200 mA, Transistor BC107, Resistor 1KΩ,100KΩ(0.5watts/0.25watts)
17 | Test the performance parameters of BJT as Switch | Multimeter, DC Regulated power supply, DC Voltmeter 0-20V, DC Ammeter 0 - 200 mA, Transistor BC107, Resistor 1KΩ,100KΩ(0.5watts/0.25watts)
18 | Check the performance of FET drain Characterstics. | Variable DC Power Supply 0-30V, 2A, SC protection, DC Voltmeter 0-20V,DC Ammeter 0 - 200 mA, JFET.
19 | Measure the frequency of given Oscillator circuit | Multimeter, CRO 0-25MHz, Dual Trace, DC Power supply 0-12 V, Resistor 470 Ω, 47 Ω, 560Ω, Resistor 4.7 KΩ, 10 KΩ, 1.8 KΩ, Capacitor 0.01μF,1μF, 22μF, Variable resistor Potentiometer 10 KΩ, Transistor BC 548, BF 195
20 | Find out faults at different stages of regulated DC power supply | Multimeter, CRO 0-25MHz, DC Power supply 0-30V, 2A, SC protection, CRO
21 | Trouble shoot given DC regulated power supply | Multimeter, CRO 0-25MHz, DC Power supply 0-30V, 2A, SC protection, CRO
22 | Build and Test the performance of Zener voltage regulator for given voltage. | DMM, Variable DC power supply, DC Voltmeter 0-20V, Diode 1N4733, Variable Load Resistor 0 -10KΩ, Resistor 1KΩ(0.5watts/0.25watts)
23 | Construct and Test the performance of Positive voltage regulator using 78XX , three terminal IC for given voltage | DMM, DC Voltmeter 0-20V, IC7805,7812,7815 LM78L05 with tolerances of ±5% over the temperature range, Variable Load Resistor 0 -10KΩ, Capacitors 0.01μF,0.33μF,2.2μF,1μF(ceramic capacitor)
24 | Prepare and Test the performance of Dual voltage regulator using 78XX and 79XX ,three terminal IC for given voltage | DMM, DC Voltmeter 0-20V, IC7805,7812,7815 LM78L05, IC7905,7912,7915, Capacitors 2200μF,220μF, Transformer 9-0-9VAC,500mA, Bridge rectifier 100V,2A

## BEL
PRACTICALS LIST (Basic Electronics)
Subject: Basic Electronics |  | Course: TE2K
Subject Code: 312314 |  | A.Y.: 2025-26
Sr.No. | Name of the Practicals | Equipments Required
1 | Test the performance of PN Junction diode | Digital Multimeter, DC Regulated power supply ,Voltmeter, Ammeter, Bread board, Diode, Resistor, Connecting wires
2 | Test the performance of zener diode | Digital Multimeter, DC Regulated power supply ,Voltmeter, Ammeter, Bread board, Diode, Resistor, Connecting wires
3 | Test the performance of photo diode by varying the light intensity as well as distance of the light source. | Experimental kit/ breadboard, Photo diode, Resistor, Connecting wires, Digital Multimeter, DC supply Power, Lux meter/Optical power meter, Light source.
4 | Construct and test half wave rectifier on breadboard. | Transformer, Digital Multimeter, CRO, Bread board, Diode, Resistor, Connecting wires
5 | Build and test the half wave rectifier with LC filter/ π filter | Digital Multimeter, Voltmeter, CRO, Ammeter, Bread board, Transformer, Diode, Resistor, Capacitor, Connecting wires
6 | Prepare and test the full wave rectifier using two diodes. | Transformer (center tapped), Diode, Resistor, Digital Multimeter, Bread board, CRO, Connecting wires
7 | Build and test the full wave Bridge Rectifier on bread board using two diodes. | Transformer, Diode, Resistor, Bread board, CRO, Connecting wires
8 | Use LC/ π filter with full wave rectifier to measure ripple factor | Transformer (center tapped), Diode, Resistor, Digital Multimeter, Capacitor, Inductor, Bread board, CRO, Connecting wires
9 | Construct and test the full wave rectifier on bread board using IC KBU 808 with filter. | IC KBU 808, Digital Multimeter
10 | Build and Test the performance parameters of 7 Segment LED display FND 507/508. | 7 Segment LED display FND 507/508 IC, Digital Multimeter
11 | Identify and select transistors using datasheets | Transistor, Data book
12 | Prepare and Test the performance of BJT working in CE mode | Digital Multimeter, DC Regulated power supply ,Voltmeter, Ammeter, Bread board, Transistor, Resistor, Connecting wires
13 | Build and Test the BJT voltage divider bias circuit for given input | Digital Multimeter, DC Regulated power supply ,Voltmeter, Ammeter, Bread board, Transistor, Resistor, Connecting wires
14 | Construct and Test the performance parameters of BJT as Switch. | Digital Multimeter, DC Regulated power supply ,Voltmeter, Ammeter, Bread board, Transistor, Resistor, Connecting wires
15 | Build and Test the performance of single stage Low Power Common emitter amplifier | Cathode Oscilloscope (Analog Ray type), Function Generator, Regulated DC Power Supply, Transistor, Resistors, Capacitors, Breadboard, Connecting wires
16 | Build and Test the performance of RC coupled two stage amplifier. | Cathode Oscilloscope (Analog Ray type), Function Generator, Regulated DC Power Supply, Transistor, Resistors, Capacitors, Breadboard, Connecting wires
17 | Test the performance of FET drain characteristics | Power Supply, Voltmeter, Ammeter, JFET, Connecting wires/ probes, Bread Board
18 | Build and Test the performance of common source FET amplifier | Digital Multimeter, JFET , Dual channel DC regulated Power supply, Resistors, Breadboard, Connecting wires
19 | Test the various blocks of regulated dc power supply. | Digital Multimeter, CRO, DC regulated Power supply Trainer Kit, Electric Tester
20 | Find out faults at different stages of regulated dc power supply. | Digital Multimeter, CRO, DC regulated Power supply Trainer Kit
21 | Construct and test the performance of Zener voltage regulator for given voltage. | Digital Multimeter, DC Regulated power supply ,Voltmeter, Ammeter, Bread board, Diode, Variable Load Resistor , Resistor
22 | Build and Test the performance of Positive voltage regulator using 78XX , three terminal IC for given voltage. | Digital Multimeter, DC Regulated power supply , Bread board, Resistor, IC7805, Connecting wires
23 | Build and Test the performance of Negative voltage regulator using 79XX, three terminal IC for given voltage. | Digital Multimeter, DC Regulated power supply , Bread board, Resistor, IC7905, Connecting wires
24 | Construct and test the performance of Dual voltage regulator using 78XX and 79XX ,three terminal IC for given voltage | IC 7805/ 7812/ 7815, IC 7905/ 7912/ 7915, Digital Multimeter, PN junction Diode, Centre tapped transformer, Capacitors , Breadboard, Connecting wires